## abstract
Please add your abstract here. This abstract is used in data_files, DataCite_metadata and landing_page |  | what abstract element is used
Abstract title | Wind field and tracer distribution in Hamburg, Germany
Abstract text | This dataset contains the model output of a simulation by the microscale obstacle resolving model MITRAS (Salim et al., 2018; Schluenzen et al., 2018, Model version: MITRAS ver2 rev471a5b5). The aim of this simulation was to create an obstacle resolving model (ORM) dataset to test and apply the newly established AtMoDat standard (Ganske et al., 2021) on ORM data, as a part of the AtMoDat project (see: https://www.atmodat.de/). The simulation results show the distribution of passive tracer and wind field within the city center of Hamburg, Germany. Emitted tracer represent particulate matter (pm10), emitted from green spaces in the city center. Only dynamical effects are calculated in this simulation. The model domain covers an area of 1000x1000x8000 m, using a non-equidistant grid with an spatial resolution of 2.5 m in horizontal and 5 m in vertical direction with increasing grid cell size towards the model boundaries. Information about the location and height of the obstacles are provided within the dataset. The model domain is based on the study of Salim et al., (2015). The simulation covers one hour model time, starting at 4 am model time, with a temporal resolution of 5 minutes. This dataset contains a selection of output variables, control variables are not included. Model Settings: passive Tracer emission; no diurnal cycle; stable stratification; low wind speed (u,v = 3 m/s, 0 m/s)
Usability | This dataset contains the model output of a 1h-simulation by the obstacle resolving micro-scale model MITRAS for the City Centre of Hamburg, Germany. Possible usecase for this dataset are for evaluation of parameterisations, model simulation comparisons.
Where info from this sheet is used
DataCite_metadata | D24 | abstract title & abstract text
DataCite_metadata | D30 | abstract text
data_files | I34 | abstract title
data_files | I33 | abstract tilte
This dataset contains the model output of a 1h-simulation by the obstacle resolving micro-scale model MITRAS for the City Centre of Hamburg, Germany. Possible usecase for this dataset are for evaluation of parameterisations, model simulation comparisons.

## landing_page
Requirements for the Landing Page
Comment | Requirements | Status | comment
| The landing page contains human- and machine-readable metadata. | M
| The landing page contains a complete citation of the dataset in human-readable format and the DOI itself. | M
| The DOI is stored in the machine-readable part of the landing page. | R
| The landing page contains information on how to access the data, as long as the dataset is available. | M
| All metadata fields that are in the metadata record of the DataCite DOI are listed. | M
| The machine-readable part of the landing page is compliant to schema.org or an equivalent structure (i.e. based on W3C DCAT). | M
| If the DOI was assigned to a dataset collection with several datasets or to datasets with several variables: The landing page exposes the metadata of the low level granularity and it contains a list of all available files/variables. | R
Additional metadata fields which are not included in the DataCite ones. (enough if it is in the description, summary) | Model | M | MITRAS
| Model version | M | MITRAS ver2 rev471a5b5
| Link to Model documentation | R | Schluenzen et al. (2018) Technical and Scientific Documentation of the Multiscale Model System M-SYS, https://www.mi.uni-hamburg.de/en/arbeitsgruppen/memi/modelle/dokumentation.html
| Grid | R | Cartesian, non-equidistant
| Projection | R | EPSG:32632
| Vertical Coordinate | R | z-coordinate
| Temporal Coverage | R | 20 June 4:00 to 5:00
| Spatial Coverage | R | 2x2 km
| Basic Approximations | R | NA
If DOI is assigned to a Dataset collection these metadatdat fields are dispalyed on the landing page. | Variable/ Dataset Name | R | -
| Temporal Aggregation | R | -
| Spatial Aggregation | R | -
| Dimension | R | -
| Valid Range | R | -
| Size | R | -
| Hinweis auf Brauchbarkeit der Daten/ accuracy report (wofür kann man sie verwenden, wofür kann man sie nicht verwenden, Genauigkiten, Fehler, Probleme, keine richtigen Standardnamen, ….) | M | This dataset contains the model output of a 1h-simulation by the obstacle resolving micro-scale model MITRAS for the City Centre of Hamburg, Germany. Possible usecase for this dataset are for evaluation of parameterisations, model simulation comparisons.
This dataset contains the model output of a 1h-simulation by the obstacle resolving micro-scale model MITRAS for the City Centre of Hamburg, Germany. It is an example file for the application of the atmodat standard on the model result of an obstacle resolving microscale model.

## DataCite_metadata
Requirements for the DataCite Metadata
Comment | Requirements | Status | User entry
| All information about persons and institutions are complemented with a PID. | R | OK
| All links to documents, homepages etc. are provided as PIDs. | R | OK
| The languages of the dataset is specified according to ISO 639-1. | M | en
| All temporal information in DataCite (sub-) properties as e.g. dates, are given in a standardised way, e.g. according to ISO 8601 and ISO 19108. | M | 2000-06-21
The following attributes are submitted to DataCite. | Identifier (with mandatory type sub-property) | M | Heinke
| Creator(s) (with optional family name, given name, name identifier and affiliation sub-properties) | M | creatorName: Voss, Vivien; nameType: Personal; givenName: Vivien ;familyName: Voss; nameIdentifier:https://orcid.org/0000-0001-7329-8192 ;nameIdentifierScheme: ORCID; schemeURI: https://orcid.org; affiliation: Meteorologisches Institut, Universitaet Hamburg; affiliationIdentifier: https://ror.org/00g30e956; affiliationIdentifierScheme: ROR ;SchemeURI: https://ROR.org
| Title (with optional type sub-properties) | M | Wind field and tracer distribution in Hamburg, Germany
| Publisher | M | DKRZ
| PublicationYear | M | 2023
| Subject (with recommended scheme sub-property) | M | Subject: ATMODAT Subject: Meteorology and atmospheric sciences; subjectScheme:Field of Science ; schemeURI: https://www.oecd.org/science/inno/38235147.pdf Subject: U/V Wind Components; subjectScheme:GCMD; valueURI: https://gcmd.earthdata.nasa.gov/KeywordViewer/scheme/all/1e9bb112-5dc0-47a5-8c8a-b9cb07ece7c5 Subject: Particulates ; subjectScheme:GCMD; valueURI: https://gcmd.earthdata.nasa.gov/KeywordViewer/scheme/all/f9fe1bc0-88c5-4c26-9b4c-a9867d027685 Subject: Urban-Atmosphere Subject: Hamburg-Mitte; subjectScheme:geonames; schemeURI:https://www.geonames.org; valueURI: https://www.geonames.org/2911288/hamburg-mitte.html
| Contributor(s) (with optional given name, family name, name identifier and affiliation sub-properties) | M | Contributor: Grawe, David; contributorType: ContactPerson; contributorName: Grawe, David; nameType: Personal; givenName: David ;familyName: Grawe; nameIdentifier:https://orcid.org/0000-0003-4961-2000; nameIdentifierScheme: ORCID; schemeURI: https://orcid.org; affiliation: Meteorologisches Institut, Universitaet Hamburg ; affiliationIdentifier: https://ror.org/00g30e956 ;affiliationIdentifierScheme: ROR ;SchemeURI: https://ROR.org
| Date (with type sub-property) | M | Date:2000-06-21; dateType="Valid"
| Language | M | en
| ResourceType (with mandatory general type description sub-property) | M | Dataset
| AlternateIdentifier (with type sub-property) | R
| RelatedIdentifier (with appropriate sub-properties) | R | -
| Size | M | trägt Heinke ein
| File Format | M | "netcdf"
| Version | R | 1
| Rights | M | CC-By 4.0
| Description (with type sub-property) | M | Wind field and tracer distribution in Hamburg, Germany This dataset contains the model output of a simulation by the microscale obstacle resolving model MITRAS (Salim et al., 2018; Schluenzen et al., 2018, Model version: MITRAS ver2 rev471a5b5). The aim of this simulation was to create an obstacle resolving model (ORM) dataset to test and apply the newly established AtMoDat standard (Ganske et al., 2021) on ORM data, as a part of the AtMoDat project (see: https://www.atmodat.de/). The simulation results show the distribution of passive tracer and wind field within the city center of Hamburg, Germany. Emitted tracer represent particulate matter (pm10), emitted from green spaces in the city center. Only dynamical effects are calculated in this simulation. The model domain covers an area of 1000x1000x8000 m, using a non-equidistant grid with an spatial resolution of 2.5 m in horizontal and 5 m in vertical direction with increasing grid cell size towards the model boundaries. Information about the location and height of the obstacles are provided within the dataset. The model domain is based on the study of Salim et al., (2015). The simulation covers one hour model time, starting at 4 am model time, with a temporal resolution of 5 minutes. This dataset contains a selection of output variables, control variables are not included. Model Settings: passive Tracer emission; no diurnal cycle; stable stratification; low wind speed (u,v = 3 m/s, 0 m/s)
| GeoLocation (with point, box and polygon sub-properties) | R | geoLocationPolygon (( 84 6, 84 12, 0 12, 0 6, 84 6)) geoLocationPlace=Hamburg Germany
| Funding Reference (with name, identifier, and award related sub-properties) | R
| temporal information of the simulation, e.g. simulation period | R | Date:2000-06-21; dateType="Valid"
| Usage rights/licence is open and described. Englisch etc. | M | Rights:Creative Commons Attribution 4.0 International; rightsURI: https://creativecommons.org/licenses/by/4.0/; rightsIdentifier: CC BY 4.0
Elements are included in Description | Abstract | M | This dataset contains the model output of a simulation by the microscale obstacle resolving model MITRAS (Salim et al., 2018; Schluenzen et al., 2018, Model version: MITRAS ver2 rev471a5b5). The aim of this simulation was to create an obstacle resolving model (ORM) dataset to test and apply the newly established AtMoDat standard (Ganske et al., 2021) on ORM data, as a part of the AtMoDat project (see: https://www.atmodat.de/). The simulation results show the distribution of passive tracer and wind field within the city center of Hamburg, Germany. Emitted tracer represent particulate matter (pm10), emitted from green spaces in the city center. Only dynamical effects are calculated in this simulation. The model domain covers an area of 1000x1000x8000 m, using a non-equidistant grid with an spatial resolution of 2.5 m in horizontal and 5 m in vertical direction with increasing grid cell size towards the model boundaries. Information about the location and height of the obstacles are provided within the dataset. The model domain is based on the study of Salim et al., (2015). The simulation covers one hour model time, starting at 4 am model time, with a temporal resolution of 5 minutes. This dataset contains a selection of output variables, control variables are not included. Model Settings: passive Tracer emission; no diurnal cycle; stable stratification; low wind speed (u,v = 3 m/s, 0 m/s)
| simulation time information | R
| Calender used | R | standard
| Grid | R | cartesian, non-equidistant
| Model | M | MITRAS
| Model version | M | MITRAS ver2 rev471a5b5
| Horizontal Resolution | R | 2.5 m
| Geographic Reference System | R | EPSG:32632
| Vertical Coordinate | R | z-coordinate
| Spatial Coverage | R | 2x2 km
| Basic Approximations | R
| Boundary Conditions (über RelatedIdentifier) | R
| Usage | R
| The subject contains AtMoDat, the field of science and the realm of the model | M
| The subjects the field of science and the realm of the model are taken from a CV | R
| All other subjecs are taken from a CV | O

## data_files
ATMODAT Requirements for the Data Files
M=Mandatory, R=Recommended, O=Optional
Comment | Requirements | Type | Content | Status | Vocabulary | Example | Description | Entry_by_user | Example entry
The following global attriubutes are included in the netCDF header and are strings. | comment | string | free form | O |  | " A Binder Jupyter notebook to visualise the data is provided at ......" | Miscellaneous information about the data, not captured elsewhere. | This dataset has been prepared for publication within the AtMoDat project, which is funded in the framework of \'Forschungsvorhaben zur Entwicklung und Erprobung von Kurationskriterien und Qualitaetsstandards von Forschungsdaten\' by the German Federal Ministry of Education and Research. | This dataset has been prepared for publication within the AtMoDat project, which is funded in the framework of \'Forschungsvorhaben zur Entwicklung und Erprobung von Kurationskriterien und Qualitaetsstandards von Forschungsdaten\' by the German Federal Ministry of Education and Research.
| contact | string | free form | R | CMIP5 | “John Smith, ABC Institute, john.smith@ abc-institute.com”; “Scientiﬁc Data Contact Point at ABC Institute, data@abc-institute.com” | A contact person and contact details. Does not need to be the creator. Reasonable to provide contact details that are valid in long term. This is, for example, the email of the institute's directory or the general email of the insitute. | David Grawe, Meteorologisches Insitut (MI) Universitaet Hamburg (UHH), david.grawe@uni-hamburg.de, ORCID: https://orcid.org/0000-0003-4961-2000 | -
| Conventions | string | space separated list, containing “ATMODAT-Ver” (R) and “CF-Ver” (M). | M | CF-1.8 | “CF-1.8 ATMODAT-2.4” | A space-separated list (or comma-separated if and only if a used conventions contains an empty space) of the conventions that are followed by the dataset (see https://www.unidata.ucar.edu/ software/netcdf/conventions.html). Files following the ATMODAT Standard have to include “ATMODAT-VERSION” in the “Conventions” attribute. “VERSION” is the version of the ATMODAT Standard that was applied (e.g. “ATMODAT-3.0”). Files that follow the CF Conventions (what they must if they follow the AtMoDat Core Standard), have to include “CF-VERSION”. Where “VERSION” is the applied version of CF Conventions (e.g. “CF-1.8”). For ﬁles that follow the ACDD (optional), the string ’ACDD-VERSION’ has to be included. CF version 1.4 or higher is mandatory. | CF-1.8 ATMODAT-3.0 | CF-1.8 ATMODAT-3.0
| creation_date | string | ISO 8601 time stamp | R | CMIP6 | “2020-06-19T10:00:00”, “2020-05-01” | Creation date of this netCDF ﬁle. Should be a time stamp conform with ISO 8601 (YYYY-MM-DD[THH:MM:SS]) | 2022-01-13 | -
| creator | string | free form | R |  | “Max Smith, ABC Institute, orcid: ..., url:www.abc-institute.com/max_smith” | Person, who created the dataset. Does not need to be the long term contact person. The full name and ORCID of the creator should be included. | Vivien Voss, Meteorologisches Institut (MI), Universitaet Hamburg (UHH), vivien.voss@uni-hamburg.de, ORCHID: https://orcid.org/0000-0001-7329-8192
| crs | string | free form | R |  | “WGS84”, “spherical Earth with radius of 6370 m” | Coordinate reference system | NA | Spherical earth. 1 arc minute along equator and meridians equates the international nautical mile (1852m).
| featureType | string | CV (CF Conventions) | O | CF-1.8 | “point”, “timeSeriesProﬁle” | Speciﬁes the type of discrete sampling geometry to which the data in the ﬁle belongs, and implies that all data variables in the ﬁle contain collections of features of that type. Controlled Vocabulary (CV): sampling frequency; note: “value + unit” denotes a mean over the provided time period, appending “C” denotes a climatology over the time period, appending “Pt” means a point value within the period; for details, see: http://cfconventions.org/cf-conventions/cf-conventions.html#_features_and_feature_types. | NA | timeSeries
| frequency | string | CV (extended from CMIP6) | R | CMIP6 | “1hr”, “1hrPt”, “120s”, “120sPt” | Sampling frequency; note: “value + unit” denotes a mean over the provided time period, appending “C” denotes a climatology over the time period, appending “Pt” means a point value within the period; https://github.com/WCRP-CMIP/CMIP6_CVs/blob/master/CMIP6_frequency.json | 300sPt | day
| further_info_url | string | free form | O | CMIP6 | "https://hereismyfurtherinfoformydata.org" | The furtherInfoURL points to a page summarizing information on ancillary metadata, such as ES-DOC, Errata, and Data Citation. | NA | We add this when we are preparing the data publication.
| geospatial_lat_resolution | string | number+unit (CV for unit)(exception for e.g. 51° 14 '4,2 '') | R | ACDD-1.3 | “100 m”, “7 km”, “10.3 degree” | Information about the targeted spacing of points in latitude. | 2.5 m | point
| geospatial_lon_resolution | string | number+unit (CV for unit)(exception for e.g. 51° 14 '4,2 '') | R | ACDD-1.3 | “100 m”, “7 km”, “10.3 degree” | Information about the targeted spacing of points in longitude. | 2.5 m | point
| geospatial_vertical_resolution | string | number+unit (CV for unit) | R | ACDD-1.3 | “25 m” | Information about the targeted vertical spacing of points. | 5 m | point
| history | string | free form | R |  | "Tue Sep 24 18:22:33 2019: ncap2 -s defdim(\"y\",1);defdim(\"x\",1);x[$x]=x;y[$y]=y;lon[$y,$x]=lon;lat[$y,$x]=lat;ta[$time,$height,$y,$x]=ta;wspeed[$time,$height,$y,$x]=wspeed;wspeed_std[$time,$height,$y,$x]=wspeed_std;wdir[$time,$height,$y,$x]=wdir;p[$time,$height,$y,$x]=p;hur[$time,$height,$y,$x]=hur ../grasptower.nc tmp.nc" | Provides an audit trail for modiﬁcations to the original data. This attribute is also in the NetCDF Users Guide: ’This is a character array with a line for each invocation of a program that has modiﬁed the dataset. Well-behaved generic netCDF applications should ap- pend a line containing: date, time of day, user name, program name and command arguments.’ To include a more complete description you can append a reference to an ISO Lineage entity; see NOAA EDM ISO Lineage guidance. | NA | creation_date: conversion to netCDF and addition of metadata with Convert_BSH_ascii_to_ATMODAT-netCDF.ipynb ; 09 Sep 2021: Raw ASCII output data created with by BSH lwtnssim.f;
| institution | string | free form | M |  | "Program for Climate Model Diagnosis and Intercomparison", "German Climate Computing Center" | The name of the institution principally responsible for originating this data. This attribute is recommended by the CF conventions. | Meteorologisches Institut, Universitaet Hamburg | Bundesamt für Seeschifffahrt und Hydrographie, Bernhard-Nocht-Straße 78, 20359 Hamburg, Germany
| institution_id | string | free form | R |  | "PCMDI", "DKRZ" | Institution identifier (commonly used abbreviation for the institute). Can also be a programme. | https://ror.org/00g30e956 | https://ror.org/03ycvrj88
| keywords | string | free form | R | ACDD-1.3 | “EIONET: Nitrogen dioxide”, “EIONET: Precip itation”, “GCMD: AIR QUALITY" | A comma-separated list of key words and/or phrases. Keywords may be common words or phrases, terms from a controlled vocabulary (GCMD is often used), or URIs for terms from a controlled vocabulary (see also “keywords_vocabulary” attribute). | EARTH SCIENCE > ATMOSPHERE > ATMOSPHERIC WINDS > SURFACE WINDS > U/V WIND COMPONENTS, EARTH SCIENCE > ATMOSPHERE > AIR QUALITY > PARTICULATES, Urban-Atmosphere, Hamburg-Mitte | ATMODAT, Atmosphere; Sea Level Pressure; Lamb Weather Type, Gale; North Sea; NCEP/NCAR Reanalysis
| keywords_vocabulary | string | free form | O | ACDD-1.3 | “EIONET: Eionet Data Dictionary,GCMD: GCMD Keywords” | If you are using a controlled vocabulary for the words/phrases in your “keywords” attribute, this is the unique name or identiﬁer of the vocabulary from which keywords are taken. If more than one keyword vocabulary is used, each may be presented with a preﬁx and a following comma, so that keywords may optionally be preﬁxed with the controlled vocabulary key. | GCMD, GCMD, None, GeoNames | Field of Science; https://www.oecd.org/science/inno/38235147.pdf WCRP-CMIP/CMIP6_CVs, https://github.com/WCRP-CMIP/CMIP6_CVs/blob/master/CMIP6_realm.json GCMD; https://gcmd.earthdata.nasa.gov/KeywordViewer/scheme/all/ geonames; schemeURI:https://www.geonames.org;
| license | string | free form | R | CMIP6 | “CC-BY 4.0” | Provide the name of a commonly known license, provide an URL to a standard or speciﬁc license, or describe any restrictions to data access and distribution in free text | CC BY 4.0 | CC-BY 4.0
| metadata_link | string | free form | O | ACDD-1.3 | "GCMD: https://gcmd.earthdata.nasa.gov/KeywordViewer/scheme/all?gtm_scheme=all" | Documents using other metadata specifications (e.g., ISO 19115) can provide additional information about the dataset. If additional metadata exists, you can make users aware of it by adding a global attribute named "metadata_link" to the netCDF file. The value of this attribute is a URL that gives the location of the more complete metadata. | tba | GCMD: https://gcmd.earthdata.nasa.gov/KeywordViewer/scheme/all?gtm_scheme=all, NVS: http://vocab.nerc.ac.uk/search_nvs/
| nominal_resolution | string | CV (extended from CMIP6) | R | CMIP6 | "1 km", "0.4x1 km2", "0.1 degree", "1x0.5 degree" | Approximate horizontal resolution of the underlying model grid. Controlled Vocabulary (CV): https://github.com/WCRP-CMIP/CMIP6_CVs/blob/master/CMIP6_nominal_resolution.json | NA | NA
| processing_level | string | free form | O | ACDD-1.3 | "raw data", "level 2", "bias corrected" | A textual description of the processing (or quality control) level of the data. | Model output, adapted to be conformant with the ATMODAT standard version 3.0 | NA
| product_version | string | free form | R | ACDD-1.3 | "1.3" | Version identiﬁer of the data ﬁle or product as assigned by the data creator. For example, a new algorithm or methodology could result in a new product_version. | 1.0 | 1.0
| program | string | free form | O | ACDD-1.3 | “GHRSST”,“NOAA CDR”, “NASA EOS”, “JPSS”, “GOES-R”. | The overarching program(s) of which the dataset is a part. A program consists of a set (or portfolio) of related and possibly interdependent projects that meet an overarching objective. | AtMoDat | NA
| project | string | free form | O | ACDD-1.3 | “Projekt ABC”, “PATMOS-X”, “Extended Continental Shelf Project”, “PALMOD” | The name of the project(s) principally responsible for originating this data. Multiple projects can be separated by commas, as de- scribed under Attribute Content Guidelines. | UHH_MI_MEMI | NA
| realm | string | CV | R | CMIP6 | “atmos”, “aerosol”, “ocean” | The Earth’s realm (compartment) that is represented by the https://github.com/WCRP-CMIP/CMIP6_CVs/blob/master/CMIP6_realm.json | atmos | atmos
| references | string | free form | O |  | "Juckes et al. (2020), doi: https://doi.org/10.5194/gmd-13-201-2020; Eyring et al. (2016), doi: https://305 doi.org/10.5194/gmd-9-1937-2016" | Published or web-based references that describe the data or methods used to produce it. Recommend URIs (such as a URL or DOI) for papers or other references. This attribute is deﬁned in the CF conventions. | Ganske et al. (2021) ATMODAT Standard (v3.0), doi: https://doi.org/10.35095/WDCC/atmodat_standard_en_v3_0; Salim et al. (2018) The microscale obstacle-resolving meteorological model MITRAS v2.0: model theory, doi: https://doi.org/10.5194/gmd-11-3427-2018; Salim et al. (2015) Including trees in the numerical simulations of the wind flow in urban areas: Should we care?, doi: https://doi.org/10.1016/j.jweia.2015.05.004; Schluenzen et al. (2018) Technical Documentation of the Multiscale Model System M-SYS, https://www.mi.uni-hamburg.de/en/arbeitsgruppen/memi/modelle/dokumentation.html | Jenkinson und Collison (1977), Synoptic Climatology Branch Memorandum, No. 62, 18pp., UK Met Office; Kalnay et al. (1996), DOI: https://doi.org/10.1175/1520-0477(1996)077<0437:TNYRP>2.0.CO;2; Loewe et al. (2005), ISSN: 0946-6010 (https://www.bsh.de/download/Berichte-des-BSH-38.pdf); Loewe et al. (2006), ISSN: 0946-6010 (https://www.bsh.de/download/Berichte-des-BSH-40.pdf); Loewe et al. (2013), ISSN: 0946-6010 (https://www.bsh.de/download/Berichte-des-BSH-49.pdf); https://www.bsh.de/EN/DATA/Climate-and-Sea/Weather-and-Gales/weather-and-gales_node.html
| source | string | registered content | M | CF-1.8 | “temperature from CTD#1234”, “world model v0.1”, “wind tunnel Uni Hamburg” | "Daily Sea Level Pressure NCEP/NCAR Reanalysis I" | MITRAS ver2 rev471a5b5 | National Centers for Environmental Prediction/National Weather Service/NOAA/U.S. Department of Commerce. 1994, updated monthly. NCEP/NCAR Global Reanalysis Products, 1948-continuing. Research Data Archive at NOAA/PSL: /data/gridded/data.ncep.reanalysis.html. Kalnay et al.,The NCEP/NCAR 40-year reanalysis project, Bull. Amer. Meteor. Soc., 77, 437-470, 1996. NCEP Reanalysis data provided by the NOAA/OAR/ESRL PSL, Boulder, Colorado, USA, from their Web site at https://psl.noaa.gov/data/gridded/data.ncep.reanalysis.surface.html
| source_type | string | CV (extended from CMIP6) | R | CMIP6 | “AGCM”, “CHEM” | Model conﬁguration if applicable: see: https://github.com/WCRP-CMIP/CMIP6_CVs/blob/master/CMIP6_source_type.json | NA | NA
| standard_name_vocabulary | string | free form | R | ACDD-1.3 | “CF Standard Name Table v77” | The name and version of the controlled vocabulary from which variable standard names are taken. Values for any standard_name attribute must come from the CF Standard Names vocabulary for the data ﬁle or product to comply with CF. | CF Standard Name Table v78 | CF Standard Name Table v78
| summary | string | free form | R | ACDD-1.3 | "This datset represents ..." | A paragraph describing the dataset, analogous to an abstract for a paper | This dataset contains the model output of a simulation by the microscale obstacle resolving model MITRAS (Salim et al., 2018; Schluenzen et al., 2018). The aim of this simulation was to create an obstacle resolving model (ORM) dataset to test and apply the newly established AtMoDat standard (Ganske et al., 2021) on ORM data, as a part of the AtMoDat project (see: https://www.atmodat.de/). The simulation results show the distribution of passive tracer and wind field within the city center of Hamburg, Germany. Emitted tracer represent particulate matter (pm10), emitted from green spaces in the city center. Only dynamical effects are calculated in this simulation. The model domain covers an area of 1000x1000x8000 m, using a non-equidistant grid with an spatial resolution of 2.5 m in horizontal and 5 m in vertical direction with increasing grid cell size towards the model boundaries. Information about the location and height of the obstacles are provided within the dataset. The model domain is based on the study of Salim et al., (2015). The simulation covers one hour model time, starting at 4 am model time, with a temporal resolution of 5 minutes. This dataset contains a selection of output variables, control variables are not included. Model Settings: passive Tracer emission; no diurnal cycle; stable stratification; low wind speed (u,v = 3 m/s, 0 m/s) | This dataset contains the model output of a simulation by the microscale obstacle resolving model MITRAS (Salim et al., 2018; Schluenzen et al., 2018, Model version: MITRAS ver2 rev471a5b5). The aim of this simulation was to create an obstacle resolving model (ORM) dataset to test and apply the newly established AtMoDat standard (Ganske et al., 2021) on ORM data, as a part of the AtMoDat project (see: https://www.atmodat.de/). The simulation results show the distribution of passive tracer and wind field within the city center of Hamburg, Germany. Emitted tracer represent particulate matter (pm10), emitted from green spaces in the city center. Only dynamical effects are calculated in this simulation. The model domain covers an area of 1000x1000x8000 m, using a non-equidistant grid with an spatial resolution of 2.5 m in horizontal and 5 m in vertical direction with increasing grid cell size towards the model boundaries. Information about the location and height of the obstacles are provided within the dataset. The model domain is based on the study of Salim et al., (2015). The simulation covers one hour model time, starting at 4 am model time, with a temporal resolution of 5 minutes. This dataset contains a selection of output variables, control variables are not included. Model Settings: passive Tracer emission; no diurnal cycle; stable stratification; low wind speed (u,v = 3 m/s, 0 m/s)
| title | string | free form | R | CF-1.8 | "Aerosol-cloud interactions simulated with ECHAM6-HAM" | A short phrase or sentence describing the dataset. In many discovery systems, the title will be displayed in the results list from a search, and therefore should be human readable and reasonable to display in a list of such names. This attribute is also recommended by the NetCDF Users Guide and the CF conventions. | Wind field and tracer distribution in Hamburg, Germany | Wind field and tracer distribution in Hamburg, Germany
| geospatial_lat_min | string | free form | Extra |  |  | Additional metadata, recommended by ACDD, see https://wiki.esipfed.org/Attribute_Convention_for_Data_Discovery_1-3#geospatial_bounds |  | 0
| geospatial_lat_max | string | free form | Extra |  |  |  |  | 0
| geospatial_lat_units | string | free form | Extra |  |  |  |  | degree_north
| geospatial_lon_min | string | free form | Extra |  |  |  |  | 0
| geospatial_lon_max | string | free form | Extra |  |  |  |  | 0
| geospatial_lon_units | string | free form | Extra |  |  |  |  | degree_east
| geospatial_bounds | string | free form | Extra |  |  |  | POLYGON (( 84 6, 84 12, 0 12, 0 6, 84 6)) | 0
| geospatial_bounds_crs | string | free form | Extra |  |  |  | EPSG:32632 | EPSG:4326
| history_additional_info | string | free form | R |  | "Tue Sep 24 18:22:33 2019: ncap2 -s defdim(\"y\",1);defdim(\"x\",1);x[$x]=x;y[$y]=y;lon[$y,$x]=lon;lat[$y,$x]=lat;ta[$time,$height,$y,$x]=ta;wspeed[$time,$height,$y,$x]=wspeed;wspeed_std[$time,$height,$y,$x]=wspeed_std;wdir[$time,$height,$y,$x]=wdir;p[$time,$height,$y,$x]=p;hur[$time,$height,$y,$x]=hur ../grasptower.nc tmp.nc" |  | creation_date: conversion to netCDF with m2cdf. Addition of metadata with nc2atmodat ; 03.04.2022 | creation_date: conversion to netCDF and addition of metadata with Convert_BSH_ascii_to_ATMODAT-netCDF.ipynb ; 04 Jan 2022: Raw ASCII output data created with by BSH lwtnssim.f;
| The file format is netCDF. |  |  | M
| netCDF file headers includes a time axis if the data is not static in time. |  |  | M
| netCDF file headers include a vertical axis if the data has reasonable vertical information. |  |  | M
| netCDF file headers include coordinate axes if the data is horizontally resolved. |  |  | M

## Readme
# Metadata for an ATMODAT-compliant publication
Date | Who | What
- | - | -
Die Klassifizierung gilt formal für den zentralen Punkt 55N,5E und ist repräsentativ für das durch die Punkte
4,5,9,13,12,8,(4) umschriebene Gebiet.
Note on L8: Autor: das Klassifizierungsverfahren nutzt SLP-Daten an 16 Gitterpunkten, die in Jenkinson und Collison (1977) von 1 bis 16 durchnummeriert sind. Wir werden in der überarbeiteten Website eine Abbildung (ähnlich Anhang) haben, aus denen die geographischen Positionen ersichtlich sind. Nachstehend die Zuordnung: 01: 65N, 0E 02: 65N,10E 03: 60N,10W 04: 60N, 0E 05: 60N,10E 06: 60N,20E 07: 55N,10W 08: 55N, 0E 09: 55N,10E 10: 55N,20E 11: 50N,10W 12, 50N, 0E 13, 50N,10E 14, 50N,20E 15, 45N, 0E 16, 45N,10E Die Klassifizierung gilt formal für den zentralen Punkt 55N,5E und ist repräsentativ für das durch die Punkte 4,5,9,13,12,8,(4) umschriebene Gebiet.